## Feuille1
Control Change / Number	physical control	Function	Comments
3	potentiometer	sequencer tempo	Sequencer	1	0	0
13	potentiometer	Master volume	Output	1	0	0
31	toggle button	SynthOut_switch	Output	0	1	0
4	potentiometer	Sequencer freqMax	Sequencer	1	0	0
39.82	momentary button	MagicPatch (random patch)		0	0	1
38.81	momentary button	MagicFX (random effects)		0	0	1
5	potentiometer	choose scale	Sequencer – select 1 from 15	1	0	0
6	potentiometer	choose waveform	Oscillators – select 1 from 16	1	0	0
76	momentary button	auto random sound sequence 1	Sequencer – sounds chosen in a panel of 4 timbres	0	0	1
77	momentary button	auto random sound sequence 2	Sequencer – sounds chosen in all timbres	0	0	1
8.53	potentiometer	Filter1 Freq	Filter 1	1	0	0
9.54	potentiometer	Filter1 Res	Filter 1	1	0	0
12.55	potentiometer	Filter1 Drive	Filter 1	1	0	0
56	potentiometer	Filter1 type	Filter 1 – select 1 from 5	1	0	0
23	toggle button	Delay ON/OFF	Delay	0	1	0
14	potentiometer	Delay time	Delay	1	0	0
15	potentiometer	Delay feedback	Delay	1	0	0
2	potentiometer	Delay Wet signal amount	Delay	1	0	0
40	momentary button	Fine decrease delay time	Delay	0	0	1
41	momentary button	Fine increase delay time	Delay	0	0	1
16	potentiometer	vibrato amplitude	Vibrato	1	0	0
17	potentiometer	vibrato frequency	Vibrato	1	0	0
27	toggle button	random filter		0	1	0
63	potentiometer	oscillators amplitude (with distortion)	Oscillators	1	0	0
24	toggle button	phaser on/off	Phaser	0	1	0
102	potentiometer	phaser rate	Phaser	1	0	0
103	potentiometer	phaser feedback	Phaser	1	0	0
89	potentiometer	phaser wet signal amount	Phaser	1	0	0
28	toggle button	chorus on/off	Chorus	0	1	0
37	momentary button	chorus reset	Chorus	0	0	1
18	potentiometer	chorus rate 1	Chorus	1	0	0
22	potentiometer	chorus rate 2 (from 10 % to 100 % of rate 1)	Chorus	1	0	0
19	potentiometer	chorus delay	Chorus	1	0	0
20	potentiometer	chorus sweep	Chorus	1	0	0
21	potentiometer	chorus feedback	Chorus	1	0	0
29	toggle button	Chorus mode	Chorus	0	1	0
30	toggle button	chorus feedback sign	Chorus	0	1	0
26	toggle button	automatic sequencer on/off	Sequencer	0	1	0
25	toggle button	mute some notes	Sequencer	0	1	0
33	momentary button	transpose 1 tone down	Sequencer	0	0	1
34	momentary button	transpose 1 tone up	Sequencer	0	0	1
35	momentary button	transpose 1 fifth down	Sequencer	0	0	1
36	momentary button	transpose 1 fifth up	Sequencer	0	0	1
42	potentiometer	sequencer gate time	Sequencer	1	0	0
43	potentiometer	enveloppe attack	Envelope	1	0	0
50	potentiometer	enveloppe decay	Envelope	1	0	0
51	potentiometer	enveloppe sustain	Envelope	1	0	0
52	potentiometer	enveloppe release	Envelope	1	0	0
65	potentiometer	filter1 LFO amplitude	LFO	1	0	0
66	potentiometer	filter1 LFO frequency	LFO	1	0	0
57	potentiometer	volume LFO amplitude	LFO	1	0	0
58	potentiometer	volume LFO frequency	LFO	1	0	0
90	potentiometer	Filter2 Freq	Filter 2	1	0	0
91	potentiometer	Filter2 Res	Filter 2	1	0	0
92	potentiometer	Filter2 Drive	Filter 2	1	0	0
93	potentiometer	Filter2 type	Filter 2	1	0	0
105	potentiometer	filter2 LFO amplitude	LFO	1	0	0
106	potentiometer	filter2 LFO frequency	LFO	1	0	0
85	potentiometer	FM_OP1_freq_set	FM	1	0	0
94	potentiometer	FM_OP1_modInd_set	FM	1	0	0
86	potentiometer	FM_OP2_freq_set	FM	1	0	0
95	potentiometer	FM_OP2_modInd_set	FM	1	0	0
108	momentary button	FM_OP2_freqMul_increase	FM	0	0	1
117	momentary button	FM_OP2_freqMul_decreas	FM	0	0	1
87	potentiometer	FM_OP3_freq_set	FM	1	0	0
96	potentiometer	FM_OP3_modInd_set	FM	1	0	0
109	momentary button	FM_OP3_freqMul_increase	FM	0	0	1
118	momentary button	FM_OP3_freqMul_decrease	FM	0	0	1
88	potentiometer	FM_OP4_freq_set	FM	1	0	0
97	potentiometer	FM_OP4_modInd_set	FM	1	0	0
110	momentary button	FM_OP4_freqMul_increase	FM	0	0	1
119	momentary button	FM_OP4_freqMul_decrease	FM	0	0	1
67	momentary button	enter/exit demo mode		0	0	1
59	potentiometer	range of drifters	Oscillators – Mix of 3 drifting oscillators	1	0	0
60	potentiometer	minimum speed of drifters	Oscillators	1	0	0
61	potentiometer	maximum speed of drifters	Oscillators	1	0	0
62	potentiometer	central freq of drifters	Oscillators	1	0	0
				0	0	0
				50	9	18
				Potentiometer	Toggle Button	Momentary Button
					0